## Data
Valveshrouding of the inlet valve(s)
Enter your data in the yellow cells
Number of inlet valves | 1
valve size (mm) | 55
distance valve centerline - bore centerline (x-axis) | 0
distance valve centerline - bore centerline (y-axis) | 27.5
valve lift (mm) | 16
bore size (mm) | 115
Cvalve-Cbore (mm) | 27.5
Cvalve-Cvalve (mm) | 0
degrees canted x-axis (º) | 0
degrees canted y-axis (º) | 0
movement x-axis (mm) | 0
new C1-C2 and C1-C3 (mm) | 27.5
movement y-axis (mm) | 0
new C1-C2 and C1-C3 (mm) | 27.5
valve size as proportion of bore (min) 4 valves |  | 0.37
valve size as proportion of bore (min) 2 valves |  | 0.4
Different valve sizes, same lift
valve (bore) | valve (mm) | a (mm) | ∆ | α | A (mm2) | a+b+c | A | β° | δ° | φ (radianer) | C (mm2) | B (mm2) | unshrouded area as a function of valvesize | b | c | γ | number of inlet valves | valvelift (mm) | bore size
0.4 | 46 | 35.5668 | 368.7309 | 19.105 | 213.7351 | 2175400 | 213.7351 | 0 | 90 | 3.1416 | 0 | 3760.3796 | 2098.4771 | 57.5 | 27.5 | 0 | 1 | 16 | 115
0.41 | 47.15 | 36.1964 | 389.4021 | 20.2529 | 253.3403 | 2426144.308 | 253.3403 | 0 | 90 | 3.1416 | 0 | 3862.7135 | 2116.6772 | 57.5 | 27.5 | 0 | 1 | 16 | 115
0.42 | 48.3 | 36.8242 | 408.9916 | 21.3547 | 295.4998 | 2676385.792 | 295.4998 | 0 | 90 | 3.1416 | 0 | 3964.5705 | 2132.323 | 57.5 | 27.5 | 0 | 1 | 16 | 115
0.43 | 49.45 | 37.4503 | 427.6347 | 22.4171 | 340.1588 | 2925942.5743 | 340.1588 | 0 | 90 | 3.1416 | 0 | 4066.0054 | 2145.4693 | 57.5 | 27.5 | 0 | 1 | 16 | 115
0.44 | 50.6 | 38.0748 | 445.4373 | 23.4455 | 387.2733 | 3174630.1539 | 387.2733 | 0 | 90 | 3.1416 | 0 | 4167.0622 | 2156.1601 | 57.5 | 27.5 | 0 | 1 | 16 | 115
0.45 | 51.75 | 38.6977 | 462.4839 | 24.4441 | 436.8077 | 3422261.406 | 436.8077 | 0 | 90 | 3.1416 | 0 | 4267.7764 | 2164.431 | 57.5 | 27.5 | 0 | 1 | 16 | 115
0.46 | 52.9 | 39.3192 | 478.8428 | 25.4166 | 488.7333 | 3668646.5825 | 488.7333 | 0 | 90 | 3.1416 | 0 | 4368.1768 | 2170.3107 | 57.5 | 27.5 | 0 | 1 | 16 | 115
0.47 | 54.05 | 39.9393 | 494.5701 | 26.3657 | 543.027 | 3913593.3117 | 543.027 | 0 | 90 | 3.1416 | 0 | 4468.2865 | 2173.8223 | 57.5 | 27.5 | 0 | 1 | 16 | 115
0.48 | 55.2 | 40.5581 | 509.7123 | 27.294 | 599.6703 | 4156906.5984 | 599.6703 | 0 | 90 | 3.1416 | 0 | 4568.124 | 2174.9844 | 57.5 | 27.5 | 0 | 1 | 16 | 115
Note: All values except valvesize taken from the yellow cells to the left
Different lift, same valve size
lyft (mm) | valve (mm) | a | ∆ | α | A (mm2) | a+b+c | A (mm2) | β° | δ° | φ (radianer) | C (mm2) | B (mm2) | unshrouded area as a function of valvelift | b | c | γ
1 | 55 | 28.4825 | #NUM! | #NUM! | #NUM! | -569220.3125 | 0 | 0 | 90 | 3.1416 | 0 | 2548.617 | 172.7876 | 57.5 | 27.5 | 0
2 | 55 | 29.4321 | #NUM! | #NUM! | #NUM! | -214607.8125 | 0 | 0 | 90 | 3.1416 | 0 | 2721.4046 | 345.5752 | 57.5 | 27.5 | 0
3 | 55 | 30.3521 | 91.4996 | 4.6098 | 3.1379 | 133954.6875 | 3.1379 | 0 | 90 | 3.1416 | 0 | 2891.0544 | 515.2249 | 57.5 | 27.5 | 0
4 | 55 | 31.245 | 172.5665 | 8.7321 | 21.1617 | 476467.1875 | 21.1617 | 0 | 90 | 3.1416 | 0 | 3045.8181 | 669.9887 | 57.5 | 27.5 | 0
5 | 55 | 32.1131 | 225.4065 | 11.4564 | 47.4327 | 812929.6875 | 47.4327 | 0 | 90 | 3.1416 | 0 | 3192.3347 | 816.5053 | 57.5 | 27.5 | 0
6 | 55 | 32.9583 | 267.318 | 13.6473 | 79.6058 | 1143342.1875 | 79.6058 | 0 | 90 | 3.1416 | 0 | 3332.9492 | 957.1197 | 57.5 | 27.5 | 0
7 | 55 | 33.7824 | 302.8722 | 15.5322 | 116.5456 | 1467704.6875 | 116.5456 | 0 | 90 | 3.1416 | 0 | 3468.797 | 1092.9675 | 57.5 | 27.5 | 0
8 | 55 | 34.5868 | 334.1049 | 17.2119 | 157.54 | 1786017.1875 | 157.54 | 0 | 90 | 3.1416 | 0 | 3600.5902 | 1224.7608 | 57.5 | 27.5 | 0
9 | 55 | 35.373 | 362.136 | 18.7417 | 202.0886 | 2098279.6875 | 202.0886 | 0 | 90 | 3.1416 | 0 | 3728.8292 | 1352.9997 | 57.5 | 27.5 | 0
10 | 55 | 36.1421 | 387.6606 | 20.1556 | 249.8159 | 2404492.1875 | 249.8159 | 0 | 90 | 3.1416 | 0 | 3853.8895 | 1478.06 | 57.5 | 27.5 | 0
11 | 55 | 36.8951 | 411.1459 | 21.4767 | 300.4274 | 2704654.6875 | 300.4274 | 0 | 90 | 3.1416 | 0 | 3976.0656 | 1600.2362 | 57.5 | 27.5 | 0
12 | 55 | 37.6331 | 432.9237 | 22.7211 | 353.6847 | 2998767.1875 | 353.6847 | 0 | 90 | 3.1416 | 0 | 4095.5959 | 1719.7665 | 57.5 | 27.5 | 0
13 | 55 | 38.3569 | 453.2404 | 23.9008 | 409.3905 | 3286829.6875 | 409.3905 | 0 | 90 | 3.1416 | 0 | 4212.6776 | 1836.8482 | 57.5 | 27.5 | 0
14 | 55 | 39.0672 | 472.2845 | 25.025 | 467.3786 | 3568842.1875 | 467.3786 | 0 | 90 | 3.1416 | 0 | 4327.4771 | 1951.6477 | 57.5 | 27.5 | 0
15 | 55 | 39.7649 | 490.2043 | 26.1008 | 527.5066 | 3844804.6875 | 527.5066 | 0 | 90 | 3.1416 | 0 | 4440.1368 | 2064.3073 | 57.5 | 27.5 | 0
16 | 55 | 40.4506 | 507.1191 | 27.1339 | 589.6512 | 4114717.1875 | 589.6512 | 0 | 90 | 3.1416 | 0 | 4550.7798 | 2174.9504 | 57.5 | 27.5 | 0
0 | 0 | 0 | #NUM! | #NUM! | #NUM! | -6502500 | 0 | 0 | 90 | 3.1416 | 0 | 0 | 0 | 57.5 | 27.5 | 0
0 | 0 | 0 | #NUM! | #NUM! | #NUM! | -6502500 | 0 | 0 | 90 | 3.1416 | 0 | 0 | 0 | 57.5 | 27.5 | 0
0 | 0 | 0 | #NUM! | #NUM! | #NUM! | -6502500 | 0 | 0 | 90 | 3.1416 | 0 | 0 | 0 | 57.5 | 27.5 | 0
0 | 0 | 0 | #NUM! | #NUM! | #NUM! | -6502500 | 0 | 0 | 90 | 3.1416 | 0 | 0 | 0 | 57.5 | 27.5 | 0
Note on A24: jens: Valve diameter expressed in relation to bore size
Note on B24: Jens: valve diameter
Note on C24: Jens: radius of valve+curtain area

## Calculations and assumptions
The calculations are based on the assumption that the real valve size equals that of the valve itself and the curtain it opens at a certain lift.
The unshrouded area calculated is the area mentioned above minus the valve itself.